## 95 -HYDRAULIC FORMULAE
HYDRAULIC WORKSHOP FORMULAE | .
CYLINDER FORCE ; IN KILOGRAMS (KG)
Kg = AREA X PRESSURE = DIAMETER (cm) X DIAMETER (cm) X PRESSURE (bar) X 3.14 ÷ 4
Kg= 10.1 cm X 10.1 cm X 180 Bar X 3.14 ÷ 4 = 14414 Kg
tons= Kg ÷ 1000
14414 Kg ÷ 1000 = 14.41 tons
CYLINDER CAPACITY FLOW RATE ; IN LITRES PER MINUTE ( L/min )
L/min = AREA X SPEED = DIAMETER (cm) X DIAMETER (cm) X SPEED (m/s) X 4.71
L/min = 10.1 cm X 10.1 cm X .02 m/s X 4.71 = 9 L/min
CYLINDER SHAFT SPEED ; IN MILLIMETERS PER SEC (M/S)
m/s = FLOW RATE ÷ AREA = FLOW RATE ( L/min) ÷ DIAMETER (cm) ÷ DIAMETER (cm) X 0.21
m/s = 9 L/min ÷ 10.1 cm ÷ 10.1 cm X .21 = .02 m/s = 20 mm/s
CYLINDER STROKE TIME ; IN SECONDS PER STROKE
sec = STROKE LENGTH (cm) ÷ SPEED (m/s) ÷ 100
sec = 10 cm ÷ .02 m/s ÷ 100 = 5 sec
PUMP FLOW : IN LITRES PER MINUTE ( L/min )
L/min = cc / Rev X RPM ÷ 1000
L/min = 14 cc/Rev X 1450 RPM ÷ 1000 = 20.3 L/min
PUMP INPUT POWER ; IN KILOWATTS ( MILLIMETERS )
Kw = FLOW X PRESSURE ÷ 600 ÷ 0.85
Kw = 20 LITRES X 180 Bar ÷ 600 ÷ 0.85 = 7 KW ( KILOWATT )
MOTOR TORQUE ; IN NEWTON METER (Nm)
Nm = PRESSURE (MPa) X FLOW (L/min) X 159 ÷ RPM
Nm = 21 MPa X 9 L/min X 159 ÷ 1450 RPM = 20.72 Nm
MOTOR TORQUE ; IN NEWTON METER (Nm)
Nm = PRESSURE (MPa) X DISPLACEMENT (cm X cm) ÷ 6.28
Nm = 21 MPa X 10 cm² ÷ 6.28 = 33.44 Nm
PUMP SHAFT PL FACTOR ; IN TORQUE NEWTON METER ( Nm )
Nm = cc / Rev X bar/ 57.2 = Nm ( NEWTON METER )
Nm = 14 cc / Rev X 140 bar ÷ 57.2 = 34 Nm
CONVERSION FACTORS
1 Kw = 1.34 HP
1 HP = 0.75 Kw
1 Kw = 1000 Watts
1000 Kg = 1 TON METRIC
1 KILOGRAM = 2.2 Lbs
1 NEWTON METER ( nm ) = 8.9 in-Lbs.
1 NEWTON METER (nm) = 0.74 ft-Lbs.
10 NEWTON METERS (nm) = 1 Dnm
1 US Gal = 3.79 Litre
1 Imp. Gallon = 4.5 LITRE
1 cu Inch = 16.4 cc
1 Inch = 25.4mm
1 METER = 39.4 Inch
0.01 mm = 4 thousands of an Inch
1 bar = 14.5 PSI
1 MPA = 10 bar
1 bar = 100 Kpa
TO BE USED AT YOUR OWN RISK BY; Dr Christine Edmonds of Milwaukee Wisconsin | PAGE 95

## 96 CALCULATOR CYLINDER
HYDRAULIC FORMULA CALCULATOR
CYLINDER CALCULATIONS
NOTE; Put your amounts in where the red figures are and check out the answer where the blue figures are (click enter) !
CONVERSION CYLINDER; INCH TO METRIC |  |  | 2'' = 5.08 cm 3" = 7.62 cm 4" = 10.16 cm 5" = 12.7
CONVERSION SHAFT; INCH TO METRIC |  |  | 1.06'' = 2.70 cm 1.25" = 3.2 cm 1.50" = 3.80 cm 2 = 5.08 cm
1-1/16'' = 2.70 cm 1-1/4" = 3.2 cm 1-1/2" = 3.80 cm 2"= 5.08 cm
CONVERSIONS INCH TO METRIC
TO BE USED WHEN CALCULATING INCH TO METRIC (cm) AND METRIC (cm) TO INCH
1 | FORMULA
| Metric / Inch | INCH | METRIC ANSWER | METRIC (cm) | INCH ANSWER
|  | 8 | 20.32 | 15.24 | 6
FORCE
TO BE USED WHEN CALCULATING THE FORCE OF A HYDRAULIC CYLINDER ( LARGE PISTON AREA )
2 | FORMULA | PRESSURE | CYLINDER DIAMETER | FORCE (tons) | FORCE (kg)
| tons | ENTER (Bar) | ENTER (cm) | (click enter) ! | (click enter) !
|  | 150 | 15.24 | 27.3483 | 27348.3324
SPEED
TO BE USED WHEN CALCULATING THE SPEED USING THE PISTON AREA
3 | FORMULA | ENTER FLOW RATE (L/min) | ENTER PISTON DIAMETER (cm) | SPEED (m/s) | SPEED (sec/25 mm)
| m/s | 36 | 15.24 | 0.032909 | 0.75968
|  |  |  | mm /sec | SECONDS / METER
|  |  |  | 32.9088 | 30.387
SPEED
TO BE USED WHEN CALCULATING THE SPEED USING THE SHAFT AREA
4 | FORMULA | ENTER FLOW RATE (L/min) | ENTER SHAFT DIAMETER (cm) | SPEED (m/s) | SPEED (sec/25 mm)
| m/s | 36 | 7.62 | 0.13164 | 0.18992
|  |  |  | mm /sec | SECONDS / METER
|  |  |  | 131.6351 | 7.5968
TIME TAKEN TO DO FULL STROKE
TO BE USED WHEN CALCULATING THE TIME TAKEN FOR THE SHAFT TO TRAVEL OVER A SET DISTANCE
5 | FORMULA | PISTON ( SIDE ) | SHAFT ( SIDE )
| Seconds | ENTER STROKE (mm) | ENTER STROKE (mm)
|  | 203 | 203
|  | SECONDS TAKEN | SECONDS TAKEN
|  | 6.1686 | 4.6264
SWEPT VOLUME OF A CYLINDER ; PISTON SIDE
TO BE USED WHEN CALCULATING THE AMOUT OF OIL NEEDED PISTON SIDE
6 | FORMULA | ENTER CYL DIAMETER (cm) | ENTER STROKE (cm) | VOL OF PISTON SIDE (L)
| liters | 10.16 | 355 | 28.7664
SWEPT VOLUME OF A CYLINDER ; SHAFT SIDE
TO BE USED WHEN CALCULATING THE AMOUT OF OIL NEEDED SHAFT SIDE
7 | FORMULA | ENTER DIAM OF SHAFT (cm) | ENTER STROKE (cm) | VOLUME OF SHAFT
| liters | 6 | 355 | 10.0387
MINIMUM TANK VOLUME SIZE ;
TO BE USED WHEN CALCULATING THE MINIMUN AMOUNT OF OIL NEEDED ON A DOUBLE ACTING CYLINDER
8 | FORMULA | PISTON SIDE VOLUME | SHAFT SIDE VOLUME | TANK VOLUME
| liters | 28.7664 | 10.0387 | 18.7277
| TO BE USED AT YOUR OWN RISK BY; Dr Christine Edmonds of Milwaukee Wisconsin |  |  |  | PAGE 96

## 97- CALCULATOR PUMPS
HYDRAULIC FORMULA CALCULATOR
PUMP CALCULATIONS
NOTE; Put your amounts where the red figures are and check out the answer where the blue figures are (click enter) !
FLOW RATE
TO BE USED WHEN CALCULATING THE FLOW RATE OF A HYDRAULIC PUMP
1 | FORMULA
| L/min | ENTER cc/Rev | ENTER RPM | FLOW (L/min) | cc/min
|  | 6 | 1450 | 8.7 | 8700
2 | FORMULA
| L/min | ENTER SPEED (m/s) | ENTER CYL DIAMETER (cm) | FLOW (L/min) | cc/min
|  | 0.047717 | 5.08 | 5.7999 | 5799.9128
3 | FORMULA
| L/min | ENTER POWER (KW) | ENTER PRESSURE (Mpa) | FLOW (L/min) | cc/min
|  | 0.568 | 5 | 5.7936 | 5793.6
POWER
TO BE USED WHEN CALCULATING THE POWER REQUIRED TO DRIVE A HYDRAULIC PUMP
4 | FORMULA
| kW | ENTER PRESSURE (bar) | ENTER FLOW RATE (L/min) | POWER (kW) | WATTS
|  | 200 | 20 | 7.8431 | 7843.1373
5 | FORMULA |  |  | 200
| bar | ENTER PRESSURE (bar) | ENTER FLOW RATE (L/min) | POWER (kW) | WATTS
|  | 198.9 | 20 | 7.8 | 7800
6 | FORMULA
| flow | ENTER PRESSURE (bar) | ENTER FLOW RATE (L/min) | POWER (kW) | WATTS
|  | 200 | 19.89 | 7.8
GEAR PUMP CAPACITY
TO BE USED WHEN CALCULATING THE APPROXIMATE FLOW RATE OF A GEAR PUMP
FORMULA
7 | CC/REV | A | B | D - d | CC/REV
|  | CENTRE TO CENTRE | GEAR WIDTH | GEAR OD - ID
|  | 44.3 | 32 | 19.8 | 38.4033
TORQUE
TO BE USED WHEN CALCULATING THE TORQUE PRODUCED BY A HYDRAULIC MOTOR
8 | FORMULA
| Nm | ENTER PRESSURE (Mpa) | ENTER DISPLACEMENT (cm²) | TORQUE (Nm) | Dm
|  | 5 | 4 | 3.1847 | 31.8471
9 | FORMULA
| Nm | ENTER PRESSURE (Mpa) | ENTER FLOW RATE (L/min) | ENTER RPM | TORQUE (Nm)
|  | 5 | 5.8 | 1450 | 3.18
HOSE SIZING
TO BE USED WHEN CALCULATING THE HOSE SIZE FOR SUCTION AND DELIVERY
10 | FORMULA
| m/s | MAX. SPEED RATE | DISPLACEMENT | SUCTION PORT ID
|  | (U/min) | (cm³) | (mm)
|  | 1450 | 25 | 19 | *** Special note;
|  | Velocity (m/s) | ® | 2.1309 | METERS/SECOND
*** Special note; The maximum recommended flow rate for a gear pump is 2,5 m/s please do not exceed.
*** Special note; For delivery hose size, rule of thumb 25% smaller than suction hose
PLEASE NOTE: ALL O.E.M. NAMES OR NUMBERS ARE FOR REFERENCE USE ONLY
| TO BE USED AT YOUR OWN RISK BY; Dr Christine Edmonds of Milwaukee Wisconsin |  |  |  | PAGE 97